## Cover Sheet
LuSEE RTN link budget
Project: |  |  | Lunar Pathfinder
SSTL Reference: |  |  | 00657995
Customer Reference: |  |  | SSTL-LP-SS-RP-005
Release Number: |  |  | 1.0
Release Date: |  |  | 2022-02-03
Status: |  |  | Released
Prepared By: |  |  | Ramy Kozman
Reviewed By: |  |  | Paul Lobell
Approved By: |  |  | Charles Cranstoun
UK Export Control |  |  | This document and any hardware referred to within has been UK Export Control Rated as:
NOT YET RATED - This document is NOT to be issued or exported from the UK without being rated
X | Not controlled under UK Export Regulations
| Hardware UK Export Rating Number: |  |  |  | Date of rating:
| Information UK Export Rating Number: |  |  |  | 2022-02-02
I confirm I am an approved SSTL Export Rater and this rating is correct as of the date above: |  |  |  |  | Charles Cranstoun
US Export Control |  |  | X | This document does NOT contain any U.S. origin information
This document contains U.S Origin information that is NOT subject to any export controls
ITAR EAR | This document contains information controlled by the U.S. government and authorized for export only to the country of ultimate destination for use by the ultimate consignee or end-user(s) herein identified. It may not be resold, transferred, or otherwise disposed of, to any other country or to any person other than the authorized ultimate consignee or end-user(s), either in its original form or after being incorporated into other items, without first obtaining approval from the U.S. government or as otherwise authorized by U.S. law and regulations.
| ITAR | The information contained herein is controlled under US ITAR and is authorised for export under the provision of TAA/DSP: Click here to enter text.
| EAR | The information contained herein is controlled under US EAR and has been classified as ECCN: Click here to enter text.
Licence / Licence Exception: Click here to enter text.
© SSTL 2021 THIS COPYRIGHT IN THIS DOCUMENT IS THE PROPERTY OF SURREY SATELLITE TECHNOLOGY LIMITED. All rights reserved. No part of this documentation may be reproduced by any means in any material form (including photocopying or storing it in any electronic form) without the consent of the Copyright Owner Surrey Satellite Technology Ltd, except in accordance with the Copyright, Designs and Patents Act, 1988, or under the terms of a licence and/or confidentiality agreement issued by the Copyright Owner. Applications for the Copyright Owner’s permission to reproduce any part of this documentation should be addressed to, The Chief Executive Officer, Surrey Satellite Technology Ltd., Tycho House, 20 Stephenson Road, Surrey Research Park, Guildford, Surrey, GU2 7YE, UK.

## Document History
Document Issue Status
Last Edited Date | Issue Number | Status | Edited By | Pages / Paragraphs Affected | Change Ref
2022-02-03 | 1 | Released | Ramy Kozman | New document | -

## Link Budget
Asset to LPF |  | Faramaz's request - S-band
Asset considered | [-] | -
Band considered | [-] | S-band | Input | Pointing error for S-band antenna, function of slant range R [km]
Frequency | [MHz] | 2250 | SFCG 32-2R1 / Prox-1 Channel 1 | R [km] | Pointing error [°]
Polarisation | [-] | RHCP | CCSDS 211.1 | 430 | 11
|  |  |  | 1499.99 | 11
Asset EIRP | [dBW] | 13.0206 | 7 dBi + 10*log(4 W) | 1500 | 8.5
|  |  |  | 1999.99 | 8.5
Slant range | [km] | 8887 | Change as desired, max assumed | 2000 | 6
Free space path loss | [dB] | -178.4605 | Calculated | 2999.99 | 6
Antenna | [-] | SSTL SANT (Rx) | Input | 3000 | 4
Off-pointing angle | [°] | 0 | Assume scheduled service, point-to-point link | 4499.99 | 4
Pointing error | [°] | 2.5 | Function of slant range | 4500 | 3
Antenna gain | [dBi] | 21.3837 | See antenna models sheet | 7499.99 | 3
Antenna return loss | [dB] | 15 | SANT SOC | 7500 | 2.5
Mismatch loss | [dB] | -0.13955 | Calculated | 10000 | 2.5
S/C Rx path | [-] | SANT_LLT0 | Input | =FORECAST(NewX,OFFSET(KnownY,MATCH(NewX,KnownX,1)-1,0,2),OFFSET(KnownX,MATCH(NewX,KnownX,1)-1,0,2))
S/C noise temperature | [dBK] | 26.7521 | Calculated
S/C G/T | [dB/K] | -5.5079 | Calculated
Uplink C/N0 | [dBHz] | 57.6534 | Calculated | Antenna gain
|  |  |  | Antenna | SSTL SANT (Tx)
Carrier acquisition |  |  |  | Freq [MHz] | 2250
Modulation scheme | [-] | GMSK (BT=0.5) | CCSDS 211.1 | Comment
Modulation index | [rad] | - | CCSDS 211.1 | 0 | 21.8028
Modulation loss | [dB] | 0 | Calculated | 1 | 21.7543
Implementation loss | [dB] | -1 | Assumed | 2 | 21.5538
PLL BW | [Hz] | 700 | Assumed | 3 | 21.2136
PLL BW | [dB] | 28.451 | Calculated | 4 | 20.6315
S/N required in loop | [dB] | 17.947 | Assumed for residual carr, calculated for GMSK | 5 | 19.8813
Carrier margin | [dB] | 10.2554 | Calculated | 6 | 18.936
Data demodulation |  |  |  | 7 | 17.747
Modulation scheme | [-] | GMSK (BT=0.5) | CCSDS 211.1 | 8 | 16.3506
Modulation index | [rad] | - | CCSDS 211.1 | 9 | 14.6201
Modulation loss | [dB] | 0 | Calculated | 10 | 12.6319
Implementation loss | [dB] | -1 | Assumed
Coded symbol rate power of 2 | [-] | 7 | Input, must be integer, 1 <= n <= 12
Coded symbol rate (Rcs) | [kb/s] | 128 | Calculated | Slant range to Moon co-ords, 180 lon, -30 lat.
Coding | [-] | LDPC 2/3, k=4,096 | Assumed | Max | 8887 | km
Code rate | [-] | 0.66243 | Theory | Min | 2162 | km
Data rate (Rb) | [kb/s] | 84.7912 | Input | Average | 6297 | km
Eb/(N0) | [dB] | 7.3699 | Calculated
Threshold Eb/(N0) | [dB] | 2.07 | Theory
Data demod. margin | [dB] | 5.2999 | Calculated